## Work Done
IC NAME | IC TOTAL PIN | OPERATING VOLTAGE | RAM | ROM | COMMUNICATION PINS | PRICE | DIGIKEY | DATASHEET | WORK DONE | PROBLEM FACED | CONCLUSION
20u Attiny85 | 8 Pins including (VCC & GND) | 2.7 - 5.5 V | 512 Byte | 8 KB | I2C(5,7 PIN),SPI(5,6,7,2 PIN) | 125.07 | https://www.digikey.in/en/products/detail/microchip-technology/ATTINY85-20SU/735470 | https://ww1.microchip.com/downloads/en/DeviceDoc/Atmel-2586-AVR-8-bit-Microcontroller-ATtiny25-ATtiny45-ATtiny85_Datasheet-Summary.pdf | Phase 1: Interfacing a buzzer, LED, and four push buttons, and setting an alarm for different intervals of time (Moring 8 to 10 AM,afternoon 12 to 2 PM,evening 6 to 7 PM,night 7:30 to 10 PM). Phase 2: Interfacing a buzzer,LED, RTC module, and two push buttons,and setting two alarm intervals (Moring 8 to 10 AM,afternoon 12 to 2 PM). | Phase 1 problem: We can set the real-time manually, when the power goes off the set time is cleared ,we can reset the time.There is no built-in crystal oscillator. Phase 2 problem: Due to fewer pins in the IC, we can interface only two push buttons and cannot use Wi-Fi, Bluetooth modules, or an SD card module. | With fewer pins in this IC, we cannot perform all the operations. Therefore we have decided to move on to the next IC.
ATmega328P U | 28 Pins including (VCC & GND) | 1.8 - 5.5 V | 2048 Byte | 32 KB | I2C(27,28),SPI(17,18,19,16), UART(3,2) | 219.29 | https://www.digikey.in/en/products/detail/microchip-technology/ATMEGA328-PU/2271026?s=N4IgTCBcDaIIIBUC2BTA5gQwMxgBwAUACAVRAF0BfIA | https://ww1.microchip.com/downloads/en/DeviceDoc/ATmega48A-PA-88A-PA-168A-PA-328-P-DS-DS40002061B.pdf | Phase 1: Interfacing a buzzer, light, and 4 push buttons for setting 4 alarm intervals (Moring 8 to 10 AM,afternoon 12 to 2 PM,evening 6 to 7 PM,night 7:30 to 10 PM). We are using an RTC module, and 1 stop button is used for stopping the buzzer and LED. Phase 2: Interfacing an SD card module, RTC module, buzzer, light, and 4 push buttons for setting 4 alarm intervals (Moring 8 to 10 AM,afternoon 12 to 2 PM,evening 6 to 7 PM,night 7:30 to 10 PM). pressing the stop button will stop the buzzer & LED while simultaneously storing the current time and date to the SD card. | Phase 1 problem: There is no built-in crystal oscillator. Phase 2 problem: In this IC, there is no built-in Wi-Fi or Bluetooth we are using external modules. | In this IC there are more pins, so we can perform all the operations but built-in Wi-Fi, Bluetooth, and a crystal oscillator are not available.

## IC names
IC NAME | Total GPIO Pins | Built-in Wi-Fi & Bluetooth | Operating Voltage | Flash Memory | RAM | Clock Speed | Typical Deep Sleep Current Consumption | I2C PINS | SPI PINS | Digikey Price | Datasheet | Digikey Link
ATtiny1614 | 14 | No | 1.8V - 5.5V | 16 KB | 2 KB | 20 MHz | 0.1 µA | 3 | 3 | 75 | https://ww1.microchip.com/downloads/en/DeviceDoc/ATtiny1614-16-17-DataSheet-DS40002204A.pdf | https://www.digikey.in/en/products/detail/microchip-technology/ATTINY1614-SSNR/7354616
ATtiny814 | 12 | No | 1.8V - 5.5V | 8 KB | 1 KB | 20 MHz | 0.1 µA | 3 | 3 | 67 | https://ww1.microchip.com/downloads/en/DeviceDoc/40001912A.pdf | https://www.digikey.in/en/products/detail/microchip-technology/ATTINY814-SSNR/6555811
ATtiny414 | 10 | No | 1.8V - 5.5V | 4 KB | 256 bytes | 20 MHz | 0.1 µA | 3 | 3 | 56 | https://ww1.microchip.com/downloads/en/DeviceDoc/ATtiny212-214-412-414-416-DataSheet-DS40002287A.pd | https://www.digikey.in/en/products/detail/microchip-technology/ATTINY414-SSNR/7801796
ATtiny214 | 8 | No | 1.8V - 5.5V | 2 KB | 128 bytes | 20 MHz | 0.1 µA | 3 | 3 | 54 | https://ww1.microchip.com/downloads/en/DeviceDoc/ATtiny212-214-412-414-416-DataSheet-DS40002287A.pdf | https://www.digikey.in/en/products/detail/microchip-technology/ATTINY214-SSNR/7898423
ATtiny412 | 8 | No | 1.8V - 5.5V | 4 KB | 256 bytes | 20 MHz | 0.1 µA | 1 | 1 | 48 | https://www.digikey.in/en/products/detail/microchip-technology/ATTINY412-SSNR/8594943 | https://www.digikey.in/en/products/detail/microchip-technology/ATTINY412-SSNR/8594943
ATtiny212 | 6 | No | 1.8V - 5.5V | 2 KB | 128 bytes | 20 MHz | 0.1 µA | 1 | 1 | 45 | https://ww1.microchip.com/downloads/en/DeviceDoc/ATtiny212-214-412-414-416-DataSheet-DS40002287A.pdf | https://www.digikey.in/en/products/detail/microchip-technology/ATTINY212-SSN/9947536
ATtiny3216 | 18 | No | 1.8V - 5.5V | 32 KB | 2 KB | 20 MHz | 0.1 µA | 1 | 1 | 105 | http://ww1.microchip.com/downloads/en/DeviceDoc/ATtiny3216-17-DataSheet-DS40002205A.pdf | https://www.digikey.in/en/products/detail/microchip-technology/ATTINY3216-SN/9947565
ATtiny1616 | 18 | No | 1.8V - 5.5V | 16 KB | 2 KB | 20 MHz | 0.1 µA | 1 | 1 | 75 | http://ww1.microchip.com/downloads/en/DeviceDoc/ATtiny1614-16-17-DataSheet-DS40002204A.pdf | https://www.digikey.in/en/products/detail/microchip-technology/ATTINY1616-MNR/7354618
ATtiny816 | 14 | No | 1.8V - 5.5V | 8 KB | 512 bytes | 20 MHz | 0.1 µA | 1 | 1 | 71 | https://ww1.microchip.com/downloads/en/DeviceDoc/40001913A.pdf | https://www.digikey.in/en/products/detail/microchip-technology/ATTINY816-MFR/6555812
ATtiny416 | 12 | No | 1.8V - 5.5V | 4 KB | 256 bytes | 20 MHz | 0.1 µA | 1 | 1 | 62 | https://ww1.microchip.com/downloads/en/DeviceDoc/ATtiny212-214-412-414-416-DataSheet-DS40002287A.pdf | https://www.digikey.in/en/products/detail/microchip-technology/ATTINY416-MNR/7801826
ATtiny3217 | 18 | No | 1.8V - 5.5V | 32 KB | 2 KB | 20 MHz | 0.1 µA | 1 | 1 | 104 | https://ww1.microchip.com/downloads/en/DeviceDoc/ATtiny3216-17-DataSheet-DS40002205A.pdf | https://www.digikey.in/en/products/detail/microchip-technology/ATTINY3217-MNR/9477738
ATtiny1617 | 18 | No | 1.8V - 5.5V | 16 KB | 2 KB | 20 MHz | 0.1 µA | 1 | 1 | 97 | https://ww1.microchip.com/downloads/en/DeviceDoc/ATtiny1614-16-17-DataSheet-DS40002204A.pdf | https://www.digikey.in/en/products/detail/microchip-technology/ATTINY1617-MFR/6834188
ATtiny817 | 14 | No | 1.8V - 5.5V | 8 KB | 512 bytes | 20 MHz | 0.1 µA | 1 | 1 | 94 | https://ww1.microchip.com/downloads/aemDocuments/documents/MCU08/ProductDocuments/DataSheets/ATtiny417-814-816-817-DataSheet-DS40002288A.pdf | https://www.digikey.in/en/products/detail/microchip-technology/ATTINY817-MNR/6555817
ATtiny417 | 12 | No | 1.8V - 5.5V | 4 KB | 256 bytes | 20 MHz | 0.1 µA | 1 | 1 | 84 | https://ww1.microchip.com/downloads/en/DeviceDoc/ATtiny417-817-DataSheet-DS40001901C.pdf | https://www.digikey.in/en/products/detail/microchip-technology/ATTINY417-MNR/6555819
SC0914(7) |  | No | 2.0V - 3.6V | 32 KB | 2 KB | 16 MHz |  | 1 | 1 | 66.7 | https://datasheets.raspberrypi.com/rp2040/rp2040-datasheet.pdf | https://www.digikey.in/en/products/detail/raspberry-pi/SC0914(7)/14306013?cur=INR&lang=en&utm_adgroup=&utm_source=google&utm_medium=cpc&utm_campaign=PMax%20Shopping_Product_High%20ROAS&utm_term=&productid=14306013&utm_content=&utm_id=go_cmp-20122528480_adg-_ad-__dev-c_ext-_prd-14306013_sig-CjwKCAjwyJqzBhBaEiwAWDRJVMbBn0Oj12VlOsVUXcPf7MBfvbU3OYgpdFuPle_hZKV2Dr5ZYRubdxoCFusQAvD_BwE&gad_source=1&gclid=CjwKCAjwyJqzBhBaEiwAWDRJVMbBn0Oj12VlOsVUXcPf7MBfvbU3OYgpdFuPle_hZKV2Dr5ZYRubdxoCFusQAvD_BwE
ESP32-C3 | 22 | Yes (Wi-Fi 802.11 b/g/n, Bluetooth 5 LE) | 3.0V - 3.6V | 384 KB ROM, 400 KB SRAM, 4 MB Flash | 400 KB | 160 MHz | ~5 µA | 2 | 3 | 83.38 | https://www.espressif.com/sites/default/files/documentation/esp32-c3_datasheet_en.pdf | https://www.digikey.in/en/products/detail/espressif-systems/ESP32-C3/14115593?cur=INR&lang=en&utm_adgroup=&utm_source=google&utm_medium=cpc&utm_campaign=PMax%20Shopping_Product_High%20ROAS&utm_term=&productid=14115593&utm_content=&utm_id=go_cmp-20122528480_adg-_ad-__dev-c_ext-_prd-14115593_sig-CjwKCAjwyJqzBhBaEiwAWDRJVBmndMng8MVrcbvRaEb_q5j7k44SGlfqEgLDbNUmkJO0yQ7cb6yrmRoCU6oQAvD_BwE&gad_source=1&gclid=CjwKCAjwyJqzBhBaEiwAWDRJVBmndMng8MVrcbvRaEb_q5j7k44SGlfqEgLDbNUmkJO0yQ7cb6yrmRoCU6oQAvD_BwE
ESP32-C3-MINI-1-N4-A | 22 | Yes (Wi-Fi 802.11 b/g/n, Bluetooth 5 LE) | 3.0V - 3.6V | 4 MB | 400 KB | 160 MHz | ~5 µA | 2 | 3 | 165.93 | https://www.espressif.com/sites/default/files/documentation/esp32-c3-mini-1_datasheet_en.pdf | https://www.digikey.in/en/products/detail/espressif-systems/ESP32-C3-MINI-1-N4-A/15817510?cur=INR&lang=en&utm_adgroup=&utm_source=google&utm_medium=cpc&utm_campaign=PMax%20Shopping_Product_High%20ROAS&utm_term=&productid=15817510&utm_content=&utm_id=go_cmp-20122528480_adg-_ad-__dev-c_ext-_prd-15817510_sig-CjwKCAjwyJqzBhBaEiwAWDRJVDJyzdjrpiCXmm9yUrkTBF6rk1oKzwTFFwPweB14ZqcamJtQpRaGyxoCnTMQAvD_BwE&gad_source=1&gclid=CjwKCAjwyJqzBhBaEiwAWDRJVDJyzdjrpiCXmm9yUrkTBF6rk1oKzwTFFwPweB14ZqcamJtQpRaGyxoCnTMQAvD_BwE
ESP32-D0WD-V3 | 34 | Yes (Wi-Fi 802.11 b/g/n, Bluetooth 4.2 BR/EDR and BLE) | 3.0V - 3.6V | 448 KB ROM, 520 KB SRAM, 16 MB Flash (external) | 520 KB | 240 MHz (dual-core) | ~10 µA | 2 | 4 | 125.07 | https://www.espressif.com/sites/default/files/documentation/esp32_datasheet_en.pdf | https://www.digikey.in/en/products/detail/espressif-systems/ESP32-D0WD-V3/11657616?cur=INR&lang=en&utm_adgroup=&utm_source=google&utm_medium=cpc&utm_campaign=PMax%20Shopping_Product_High%20ROAS&utm_term=&productid=11657616&utm_content=&utm_id=go_cmp-20122528480_adg-_ad-__dev-c_ext-_prd-11657616_sig-CjwKCAjwyJqzBhBaEiwAWDRJVEJ70rLqXmt2t_Xa28SwmyfffQMn-tjG_DlrAgXkjAcHCrJUyco3whoCeV8QAvD_BwE&gad_source=1&gclid=CjwKCAjwyJqzBhBaEiwAWDRJVEJ70rLqXmt2t_Xa28SwmyfffQMn-tjG_DlrAgXkjAcHCrJUyco3whoCeV8QAvD_BwE
NRF51822-QFAB-R7 | 31 | Bluetooth 4.0 (BLE) | 1.8V - 3.6V | 256 KB | 32 KB | 16 MHz | ~2.6 µA | 2 | 3 | 205.11 | https://infocenter.nordicsemi.com/pdf/nRF51822_PB_v2.5.pdf | https://www.digikey.in/en/products/detail/nordic-semiconductor-asa/NRF51822-QFAB-R7/4626396?s=N4IgTCBcDaIHICUBiBWAjADjGAtARSQEEAhHBAdhAF0BfIA
ESP32-WROOM-32E-N4 | 34 | Yes (Wi-Fi 802.11 b/g/n, Bluetooth v4.2 BR/EDR and BLE) | 3.0V - 3.6V | 4 MB Flash | 520 KB SRAM | 240 MHz (dual-core) | ~10 µA | 2 | 4 | 208.45 | https://www.espressif.com/sites/default/files/documentation/esp32-wroom-32e_esp32-wroom-32ue_datasheet_en.pdf | https://www.digikey.in/en/products/detail/espressif-systems/ESP32-WROOM-32E-N4/11613125

## Wi-Fi and Bluetooth module
IC Name | Total GPIO Pins | Built-in Wi-Fi & Bluetooth | Operating Voltage | Flash Memory | RAM | Clock Speed | Typical Deep Sleep Current Consumption | I2C PINS | SPI PINS | Frequencies and Bandwidth | PRICE | DIGIKEY | DATASHEET
ESP-WROOM-02D-N2 | 17 | Wi-Fi only | 3.0V - 3.6V | 2MB (8Mb) | 128KB | 80MHz | 10µA | Yes | Yes | 2.4GHz Wi-Fi, 802.11 b/g/n | 250.14 | https://www.digikey.in/en/products/detail/espressif-systems/ESP-WROOM-02D-N2/9381714 | https://www.espressif.com/sites/default/files/documentation/esp-wroom-02u_esp-wroom-02d_datasheet_en.pdf
Bluetooth HC-05 | 6 | Bluetooth only | 3.3V - 5V |  |  | 8MHz | 0.4mA | Yes | Yes | Bluetooth 2.0, 2.402GHz-2.480GHz | 1700 | https://www.digikey.in/en/products/detail/seeed-technology-co-ltd/113020008/5774955?s=N4IgTCBcDaIEIBsCuBTALgew2gFgAgAkBhAWgAYBWEAXQF8g | https://www.digikey.in/en/products/detail/seeed-technology-co-ltd/113020008/5774955?s=N4IgTCBcDaIEIBsCuBTALgew2gFgAgAkBhAWgAYBWEAXQF8g
ESP32-DOWD-V3 | 36 | Wi-Fi & Bluetooth | 2.7V - 3.6V | 4MB - 16MB | 520KB | 160MHz - 240MHz | 10µA | Yes | Yes | 2.4GHz Wi-Fi, 802.11 b/g/n, Bluetooth | 125.07 | https://www.digikey.in/en/products/detail/espressif-systems/ESP32-D0WD-V3/11657616?cur=INR&lang=en&utm_adgroup=&utm_source=google&utm_medium=cpc&utm_campaign=PMax%20Shopping_Product_High%20ROAS&utm_term=&productid=11657616&utm_content=&utm_id=go_cmp-20122528480_adg-_ad-__dev-c_ext-_prd-11657616_sig-Cj0KCQjwpZWzBhC0ARIsACvjWROfx5H_3bHn6sHvtwFrz6PS8zEYSd4-0FK-dmfGtaK-kBDLBvCA_Q0aAjeIEALw_wcB&gad_source=1&gclid=Cj0KCQjwpZWzBhC0ARIsACvjWROfx5H_3bHn6sHvtwFrz6PS8zEYSd4-0FK-dmfGtaK-kBDLBvCA_Q0aAjeIEALw_wcB | https://www.espressif.com/sites/default/files/documentation/esp32_datasheet_en.pdf
ESP32-C3 | 22 | Wi-Fi & Bluetooth | 3.0V - 3.6V | 4MB - 16MB | 400KB | Up to 160MHz | 5µA | Yes | Yes | 2.4GHz Wi-Fi, 802.11 b/g/n, Bluetooth | 83 | https://www.digikey.in/en/products/detail/espressif-systems/ESP32-C3/14115593?cur=INR&lang=en&utm_adgroup=&utm_source=google&utm_medium=cpc&utm_campaign=PMax%20Shopping_Product_High%20ROAS&utm_term=&productid=14115593&utm_content=&utm_id=go_cmp-20122528480_adg-_ad-__dev-c_ext-_prd-14115593_sig-Cj0KCQjwpZWzBhC0ARIsACvjWRPI4L5TBAtrQsx1Jo_orb-eTpJBiVmXOGw_1nrrORXmNoA11KkwJQEaAoOgEALw_wcB&gad_source=1&gclid=Cj0KCQjwpZWzBhC0ARIsACvjWRPI4L5TBAtrQsx1Jo_orb-eTpJBiVmXOGw_1nrrORXmNoA11KkwJQEaAoOgEALw_wcB | https://www.espressif.com/sites/default/files/documentation/esp32-c3_datasheet_en.pdf
ESP32-C3FN4 | 22 | Yes | 3.0V - 3.6V | 4MB | 400KB | Up to 160MHz | 5µA | Yes | Yes | 2.4GHz Wi-Fi, 802.11 b/g/n, Bluetooth | 104.23 | https://www.digikey.in/en/products/detail/espressif-systems/ESP32-C3FH4/14115592 | https://www.espressif.com/sites/default/files/documentation/esp32-c3_datasheet_en.pdf
ESP32-C3FH4 | 22 | Yes | 3.0V - 3.6V | 4MB | 400KB | Up to 160MHz | 5µA | Yes | Yes | 2.4GHz Wi-Fi, 802.11 b/g/n, Bluetooth | 108.39 | https://www.digikey.in/en/products/detail/espressif-systems/ESP32-C3FH4X/24366489?s=N4IgTCBcDaIKIGUAKBmMBaAwigYgCQBYANEAXQF8g | https://www.espressif.com/sites/default/files/documentation/esp32-c3_datasheet_en.pdf
https://www.espressif.com/sites/default/files/documentation/esp32-c3_datasheet_en.pdf

## ESP Series
ESP8266 Module | Built-in Wi-Fi | GPIO Pins | Analog Input Pins | PWM Pins | Operating Input Voltage | Output Voltage | Wi-Fi Frequency Band (GHz) | Communication Pins | Package | Real-World Range (Wi-Fi meters) | Flash Memory | RAM | Clock Speed | Peripherals | Security Features | price | Datasheet link
ESP8266-01 | Yes | 2 | 1 (10-bit) | 1 | 3.0V - 3.6V | 3.3V | 2.4 GHz | TX, RX | QFN | 50-100 | 512 KB | 80 KB | 80 MHz | I2C, SPI, UART, GPIO | WEP, WPA/WPA2-PSK | 55 | https://www.microchip.ua/wireless/esp01.pdf
ESP8266-01S | Yes | 2 | 1 (10-bit) | 1 | 3.0V - 3.6V | 3.3V | 2.4 GHz | TX, RX | QFN | 50-100 | 512 KB | 80 KB | 80 MHz | I2C, SPI, UART, GPIO | WEP, WPA/WPA2-PSK | 133.2 | https://www.tutos.eu/vault/3506ESP8266_01S_Modul_Datenblatt.pdf
ESP8266-05 | Yes | 5 | 1 (10-bit) | 1 | 3.0V - 3.6V | 3.3V | 2.4 GHz | TX, RX | QFN | 50-100 | 1 MB | 80 KB | 80 MHz | I2C, SPI, UART, GPIO | WEP, WPA/WPA2-PSK | 665.12 | https://www.estudioelectronica.com/wp-content/uploads/2018/09/SHT-ESP05i.pdf
ESP8266-07 | Yes | 9 | 1 (10-bit) | 6 | 3.0V - 3.6V | 3.3V | 2.4 GHz | TX, RX, CTS, RTS | QFN | 100-200 | 1 MB | 80 KB | 80 MHz | I2C, SPI, UART, GPIO | WEP, WPA/WPA2-PSK | 148.5 | https://docs.ai-thinker.com/_media/esp8266/docs/esp-07s_product_specification_en.pdf
ESP8266-12 | Yes | 11 | 1 (10-bit) | 1 | 3.0V - 3.6V | 3.3V | 2.4 GHz | TX, RX | QFN | 100-200 | 4 MB | 80 KB | 80 MHz | I2C, SPI, UART, GPIO | WEP, WPA/WPA2-PSK | 70 | https://components101.com/sites/default/files/2021-09/ESP12E-Datasheet.pdf
ESP8266-12E | Yes | 11 | 1 (10-bit) | 1 | 3.0V - 3.6V | 3.3V | 2.4 GHz | TX, RX | QFN | 100-200 | 4 MB | 80 KB | 80 MHz | I2C, SPI, UART, GPIO | WEP, WPA/WPA2-PSK | 116 | https://components101.com/sites/default/files/2021-09/ESP12E-Datasheet.pdf
ESP8266-12F | Yes | 11 | 1 (10-bit) | 1 | 3.0V - 3.6V | 3.3V | 2.4 GHz | TX, RX | QFN | 100-200 | 4 MB | 80 KB | 80 MHz | I2C, SPI, UART, GPIO | WEP, WPA/WPA2-PSK | 174 | https://docs.ai-thinker.com/_media/esp8266/docs/esp-12f_product_specification_en.pdf
ESP8266-12N | Yes | 11 | 1 (10-bit) | 1 | 3.0V - 3.6V | 3.3V | 2.4 GHz | TX, RX | QFN | 100-200 | 4 MB | 80 KB | 80 MHz | I2C, SPI, UART, GPIO | WEP, WPA/WPA2-PSK | 145 | https://electropeak.com/wifi-module-esp8266-12n
ESP8266-12S | Yes | 11 | 1 (10-bit) | 1 | 3.0V - 3.6V | 3.3V | 2.4 GHz | TX, RX | QFN | 100-200 | 4 MB | 80 KB | 80 MHz | I2C, SPI, UART, GPIO | WEP, WPA/WPA2-PSK | 145 | https://docs.ai-thinker.com/_media/esp8266/docs/esp-12s_product_specification_en.pdf
ESP8266EX | Yes | Varies | Varies | Varies | 2.5V - 3.6V | 3.3V | 2.4 GHz | TX, RX | QFN | Varies | 1 MB | 160 KB | 80 MHz | I2C, SPI, UART, GPIO | WEP, WPA/WPA2-PSK | 363 | https://www.espressif.com/sites/default/files/documentation/0a-esp8266ex_datasheet_en.pdf
ESP8266MOD | Yes | Varies | Varies | Varies | 2.5V - 3.6V | 3.3V | 2.4 GHz | TX, RX | QFN | Varies | 1 MB | 160 KB | 80 MHz | I2C, SPI, UART, GPIO | WEP, WPA/WPA2-PSK | 56.7 | https://www.alldatasheet.com/view_datasheet.jsp?Searchword=ESP8266MOD
ESP-12K | Yes | 11 | 1 (10-bit) | 1 | 2.5V - 3.6V | 3.3V | 2.4 GHz | TX, RX | QFN | 100-200 | 4 MB | 80 KB | 80 MHz | I2C, SPI, UART, GPIO | WEP, WPA/WPA2-PSK | 88 | https://docs.ai-thinker.com/_media/esp32/docs/esp-12k_%E8%A7%84%E6%A0%BC%E4%B9%A6_en.pdf
ESP-12S | Yes | 11 | 1 (10-bit) | 1 | 2.5V - 3.6V | 3.3V | 2.4 GHz | TX, RX | QFN | 100-200 | 4 MB | 80 KB | 80 MHz | I2C, SPI, UART, GPIO | WEP, WPA/WPA2-PSK | 145 | https://robu.in/wp-content/uploads/2019/12/Ai-Thinker-ESP-12S-ESP8266-Serial-WiFi-Module.pdf
ESP-12F | Yes | 11 | 1 (10-bit) | 1 | 2.5V - 3.6V | 3.3V | 2.4 GHz | TX, RX | QFN | 100-200 | 4 MB | 80 KB | 80 MHz | I2C, SPI, UART, GPIO | WEP, WPA/WPA2-PSK | 174 | https://www.elecrow.com/download/ESP-12F.pdf
ESP-12E | Yes | 11 | 1 (10-bit) | 1 | 2.5V - 3.6V | 3.3V | 2.4 GHz | TX, RX | QFN | 100-200 | 4 MB | 80 KB | 80 MHz | I2C, SPI, UART, GPIO | WEP, WPA/WPA2-PSK | 116 | https://components101.com/sites/default/files/2021-09/ESP12E-Datasheet.pdf
ESP-12N | Yes | 11 | 1 (10-bit) | 1 | 2.5V - 3.6V | 3.3V | 2.4 GHz | TX, RX | QFN | 100-200 | 4 MB | 80 KB | 80 MHz | I2C, SPI, UART, GPIO | WEP, WPA/WPA2-PSK | 145 | https://electropeak.com/wifi-module-esp8266-12n
ESP-03 | Yes | 2 | 1 (10-bit) | 1 | 3.0V - 3.6V | 3.3V | 2.4 GHz | TX, RX | QFN | 50-100 | 512 KB | 80 KB | 80 MHz | I2C, SPI, UART, GPIO | WEP, WPA/WPA2-PSK | 59 | https://botland.store/withdrawn-products/3758-wifi-module-esp-03-esp8266-7-gpio-ceramic-antenna.html
ESP-07 | Yes | 9 | 1 (10-bit) | 6 | 3.0V - 3.6V | 3.3V | 2.4 GHz | TX, RX, CTS, RTS | QFN | 100-200 | 1 MB | 80 KB | 80 MHz | I2C, SPI, UART, GPIO | WEP, WPA/WPA2-PSK | 148.5 | https://www.mouser.com/datasheet/2/975/1494602250ESP-07S_Datasheet-1589078.pdf
ESP-08 | Yes | 5 | 1 (10-bit) | 1 | 3.0V - 3.6V | 3.3V | 2.4 GHz | TX, RX | QFN | 50-100 | 512 KB | 80 KB | 80 MHz | I2C, SPI, UART, GPIO | WEP, WPA/WPA2-PSK | 59 | https://www.espressif.com/sites/default/files/documentation/esp32_datasheet_en.pdf
ESP-01M | Yes | 2 | 1 (10-bit) | 1 | 3.0V - 3.6V | 3.3V | 2.4 GHz | TX, RX | QFN | 50-100 | 512 KB | 80 KB | 80 MHz | I2C, SPI, UART, GPIO | WEP, WPA/WPA2-PSK | 59 | https://docs.ai-thinker.com/_media/esp8266/docs/esp-01m_product_specification_en.pdf
ESP-01 | Yes | 2 | 1 (10-bit) | 1 | 3.0V - 3.6V | 3.3V | 2.4 GHz | TX, RX | QFN | 50-100 | 512 KB | 80 KB | 80 MHz | I2C, SPI, UART, GPIO | WEP, WPA/WPA2-PS | 5.9 | https://www.microchip.ua/wireless/esp01.pdf

## PIC Series IC
Chip | Total GPIO Pins | PWM Channels | Input/Output Pins | Built-in Wi-Fi & Bluetooth | Operating Voltage | Flash Memory | RAM | Clock Speed | Peripherals | Low-Power Modes | Security Features | Deep Sleep Mode Current Consumption | RF Communication Frequency Bands
PIC18F27Q83 | 22 | 6 | 34 | No | 1.8V to 5.5V | 128 KB | 16 KB | Up to 64 MHz | SPI, I2C, UART | Yes | AES, CRC, Memory Locking | 5 nA | 433 MHz, 868 MHz, 915 MHz
PIC18F47Q83 | 34 | 8 | 48 | No | 1.8V to 5.5V | 256 KB | 32 KB | Up to 64 MHz | SPI, I2C, UART | Yes | AES, CRC, Memory Locking | 5 nA | 433 MHz, 868 MHz, 915 MHz
PIC18F57Q83 | 42 | 12 | 57 | No | 1.8V to 5.5V | 384 KB | 48 KB | Up to 64 MHz | SPI, I2C, UART | Yes | AES, CRC, Memory Locking | 5 nA | 433 MHz, 868 MHz, 915 MHz

## STM & NRF
IC Name | Total GPIO Pins | PWM Channels | Input/Output Pins | Built-in Wi-Fi & Bluetooth | Operating Voltage | Flash Memory | RAM | Clock Speed | Low-Power Modes | Security Features | Typical Deep Sleep Current Consumption | Best-Case Deep Sleep Current Consumption | Battery Longevity | Frequency Band | Real-World Range (meters) | Communication Pins | Package
STM32WB55 | 80 | 8 | 80 | Yes | 1.7V - 3.6V | Up to 1MB | 256KB | Up to 64MHz | Yes | AES, Secure Boot, PKA, True RNG | < 1uA | 1-2uA | Long | 2.4GHz | Up to 200 | SPI, I2C, UART | WLCSP, LQFP
STM32WBA | 48 | 6 | 48 | Yes | 1.7V - 3.6V | Up to 512KB | 128KB | Up to 64MHz | Yes | AES, Secure Boot, PKA, True RNG | < 1uA | 1-2uA | Long | 2.4GHz | Up to 200 | SPI, I2C, UART | UFBGA, WLCSP, LQFP
STM32WB5MMG | 48 | 6 | 48 | Yes | 1.7V - 3.6V | Up to 512KB | 128KB | Up to 64MHz | Yes | AES, Secure Boot, PKA, True RNG | < 1uA | 1-2uA | Long | 2.4GHz | Up to 200 | SPI, I2C, UART | UFBGA, WLCSP, LQFP
STM32WBA52 | 128 | 16 | 128 | Yes | 1.7V - 3.6V | Up to 2MB | 256KB | Up to 64MHz | Yes | AES, Secure Boot, PKA, True RNG | < 1uA | 1-2uA | Long | 2.4GHz | Up to 500 | SPI, I2C, UART | LQFP, UFBG
CC3220SF | 29 | 8 | 27 | Yes | 1.8V - 3.6V | Up to 1MB | 256KB | Up to 80MHz | Yes | Secure Boot, AES-128, PKA, TRNG | < 1uA | 1-2uA | Long | 2.4GHz | Up to 200 | SPI, I2C, UART | QFN, BGA
nRF51822 | 31 | 2 | 31 | Yes | 1.8V - 3.6V | Up to 512KB | 16KB | Up to 32MHz | Yes | AES | < 1uA | 1-2uA | Long | 2.4GHz | Up to 100 | SPI, I2C, UART | QFN
nRF52833 | 48 | 4 | 48 | Yes | 1.7V - 5.5V | Up to 1MB | 256KB | Up to 64MHz | Yes | AES, ARM TrustZone | < 1uA | 1-2uA | Long | 2.4GHz | Up to 1000 | SPI, I2C, UART | QFN, WLCSP
nRF52840 | 48 | 8 | 32 | Yes | 1.7V - 5.5V | Up to 1MB | 256KB | Up to 64MHz | Yes | AES, ARM TrustZone | < 1uA | 1-2uA | Long | 2.4GHz | Up to 1000 | SPI, I2C, UART | QFN, WLCSP
nRF52833 | 48 | 8 | 32 | Yes | 1.7V - 5.5V | Up to 1MB | 256KB | Up to 64MHz | Yes | AES, ARM TrustZone | < 1uA | 1-2uA | Long | 2.4GHz | Up to 1000 | SPI, I2C, UART | QFN, WLCSP
nRF7048 | 64 | 16 | 64 | Yes | 1.7V - 5.5V | Up to 4MB | 1MB | Up to 100MHz | Yes | AES, ARM TrustZone | < 1uA | 1-2uA | Long | 2.4GHz | Up to 1000 | SPI, I2C, UART | QFN, WLCSP
nRF5340 | 94 | 16 | 94 | Yes | 1.7V - 5.5V | Up to 2MB | 1MB | Up to 128MHz | Yes | AES, ARM TrustZone | < 1uA | 1-2uA | Long | 2.4GHz, 5GHz | Up to 1000 | SPI, I2C, UART | QFN, WLCSP
STM32WBA | 48 |  | 48 | Yes | 1.7V - 3.6V | Up to 512KB | 128KB | Up to 64MHz | Yes | AES, Secure Boot, PKA, True RNG | < 1uA | 1-2uA | Long | 2.4GHz | Up to 200 | SPI, I2C, UART | UFBGA, WLCSP, LQFP
STM32WB1M | 32 |  | 32 | Yes | 1.7V - 3.6V | Up to 1MB | 128KB | Up to 64MHz | Yes | AES, Secure Boot, PKA, True RNG | < 1uA | 1-2uA | Long | 2.4GHz | Up to 200 | SPI, I2C, UART | UFBGA, WLCSP, LQFP
STM32WB10 | 26 |  | 26 | Yes | 1.7V - 3.6V | Up to 256KB | 64KB | Up to 64MHz | Yes | AES, Secure Boot, PKA, True RNG | < 1uA | 1-2uA | Long | 2.4GHz | Up to 200 | SPI, I2C, UART | UFBGA, WLCSP, LQFP
STM32WB15 | 22 |  | 22 | Yes | 1.7V - 3.6V | Up to 256KB | 64KB | Up to 64MHz | Yes | AES, Secure Boot, PKA, True RNG | < 1uA | 1-2uA | Long | 2.4GHz | Up to 200 | SPI, I2C, UART | UFBGA, WLCSP, LQFP
STM32WB30 | 20 |  | 20 | Yes | 1.7V - 3.6V | Up to 512KB | 128KB | Up to 64MHz | Yes | AES, Secure Boot, PKA, True RNG | < 1uA | 1-2uA | Long | 2.4GHz | Up to 200 | SPI, I2C, UART | UFBGA, WLCSP, LQFP
STM32WB35 | 15 |  | 15 | Yes | 1.7V - 3.6V | Up to 512KB | 128KB | Up to 64MHz | Yes | AES, Secure Boot, PKA, True RNG | < 1uA | 1-2uA | Long | 2.4GHz | Up to 200 | SPI, I2C, UART | UFBGA, WLCSP, LQFP
STM32WB40 | 13 |  | 13 | Yes | 1.7V - 3.6V | Up to 512KB | 128KB | Up to 64MHz | Yes | AES, Secure Boot, PKA, True RNG | < 1uA | 1-2uA | Long | 2.4GHz | Up to 200 | SPI, I2C, UART | UFBGA, WLCSP, LQFP
CC2541 | 40 |  | 29 | Yes (Bluetooth) | 1.8V - 3.6V | Up to 256KB | 8KB | Up to 32MHz | Yes | AES | < 1uA | 1-2uA | Long | 2.4GHz | Up to 100 | SPI, UART | QFN

## NRF
Chip | Total GPIO Pins | PWM Channels | Input/Output Pins | Built-in Wi-Fi & Bluetooth | Operating Voltage | Flash Memory | RAM | Clock Speed | Peripherals | Low-Power Modes | Security Features | Typical Deep Sleep Current Consumption | Best-Case Deep Sleep Current Consumption | Battery Longevity | Frequency Band | Real-World Range (meters) | Communication Pins | Package | price
nRF52840 | 48 | 4 | Yes | Bluetooth Only | 1.7V to 5.5V | 1MB | 256KB | Up to 64MHz | UART, SPI, I2C, GPIO, PWM, NFC, ADC | Yes | AES encryption | 5 µA (RTC running) | 1.7 µA | Offers good battery life due to low power features. | 2.4 GHz | Bluetooth 10-30 | SPI, I2C, UART, NFC pins | QFN48, QFN68, QFN73, WLCSP | 543.74
nRF52833 | 48 | 4 | Yes | Bluetooth Only | 1.7V to 5.5V | 512KB | 128KB | Up to 64MHz | UART, SPI, I2C, GPIO, PWM, NFC, ADC | Yes | AES encryption | 6 µA (RTC running) | 2 µA | Similar to nRF52840, suitable for low-power apps. | 2.4 GHz | Bluetooth 10-30 | SPI, I2C, UART, NFC pins | QFN48, QFN73 | 496.35
nRF52832 | 32 | 4 | Yes | Bluetooth Only | 1.7V to 3.6V | 512KB | 64KB | Up to 64MHz | UART, SPI, I2C, GPIO, PWM, NFC, ADC | Yes | AES encryption | 6 µA (RTC running) | 2 µA | Provides decent battery life with power efficiency. | 2.4 GHz | Bluetooth 10-30 | SPI, I2C, UART | QFN48, QFN68, QFN73, WLCSP | 418.19
nRF52811 | 32 | 4 | Yes | Bluetooth Only | 1.7V to 3.6V | 192KB | 24kB | Up to 64MHz | UART, SPI, I2C, GPIO, PWM, NFC, ADC | Yes | AES encryption | 1.7 µA (RTC off) | 0.7 µA | Offers reasonable battery life for low-power apps. | 2.4 GHz | Bluetooth 10-30 | SPI, I2C, UART | QFN48, QFN73 | 335.89
nRF52810 | 32 | 4 | Yes | Bluetooth Only | 1.7V to 3.6V | 192KB | 24kB | Up to 64MHz | UART, SPI, I2C, GPIO, PWM, NFC, ADC | Yes | AES encryption | 1.1 µA (RTC off) | 0.5 µA | Similar to nRF52811, suitable for low-power usage. | 2.4 GHz | Bluetooth 10-30 | SPI, I2C, UART | QFN48, QFN73 | 294.32
nRF7048 | 32 | ALL 32 | Yes | Yes (Wi-Fi, Bluetooth LE) | 1.7V to 3.6V | 2 MB | 1 MB | Up to 1024 MHz | Quad-SPI, 2x SPI, 2x I2C, 3x USART, ADC | Yes | Secure Boot, TrustZone, AES-256, SHA-256 | 5 µA (RTC running) | 1.5 µA | Battery life depends on application & power use. | 2.4 GHz | Bluetooth 10-30,nRF7048 Wi-Fi 30-50 | SPI, I2C, UART, GPIOs | QFN72, WLCSP | 757.12
nRF5340 | 32 | ALL 32 | Yes | Bluetooth Only | 1.1V to 3.6V | Up to 1 MB (Application Core), 256 KB (Network Core) | 512 KB | Up to 128 MHz | Quad-SPI, 2x SPI, 2x I2C, 5x UART, ADC, NFC | YES | Secure Boot, TrustZone, AES-256, SHA-256 | 2.6 µA (RTC running) | 0.8 µA | Battery life varies based on usage & power features. | 2.4 GHz | Bluetooth 10-30 | SPI, I2C, UART, GPIOs | QFN94, QFN154 | 793.99