## Sheet1
ESP8266 Module | Built-in Wi-Fi | GPIO Pins | Analog Input Pins | PWM Pins | Operating Input Voltage | Output Voltage | Wi-Fi Frequency Band (GHz) | Communication Pins | Package | Real-World Range (Wi-Fi meters) | Flash Memory | RAM | Clock Speed | Peripherals | Security Features | price | Datasheet link
ESP8266-01 | Yes | 2 | 1 (10-bit) | 1 | 3.0V - 3.6V | 3.3V | 2.4 GHz | TX, RX | QFN | 50-100 | 512 KB | 80 KB | 80 MHz | I2C, SPI, UART, GPIO | WEP, WPA/WPA2-PSK | 55 | https://www.microchip.ua/wireless/esp01.pdf
ESP8266-01S | Yes | 2 | 1 (10-bit) | 1 | 3.0V - 3.6V | 3.3V | 2.4 GHz | TX, RX | QFN | 50-100 | 512 KB | 80 KB | 80 MHz | I2C, SPI, UART, GPIO | WEP, WPA/WPA2-PSK | 133.2 | https://www.tutos.eu/vault/3506ESP8266_01S_Modul_Datenblatt.pdf
ESP8266-05 | Yes | 5 | 1 (10-bit) | 1 | 3.0V - 3.6V | 3.3V | 2.4 GHz | TX, RX | QFN | 50-100 | 1 MB | 80 KB | 80 MHz | I2C, SPI, UART, GPIO | WEP, WPA/WPA2-PSK | 665.12 | https://www.estudioelectronica.com/wp-content/uploads/2018/09/SHT-ESP05i.pdf
ESP8266-07 | Yes | 9 | 1 (10-bit) | 6 | 3.0V - 3.6V | 3.3V | 2.4 GHz | TX, RX, CTS, RTS | QFN | 100-200 | 1 MB | 80 KB | 80 MHz | I2C, SPI, UART, GPIO | WEP, WPA/WPA2-PSK | 148.5 | https://docs.ai-thinker.com/_media/esp8266/docs/esp-07s_product_specification_en.pdf
ESP8266-12 | Yes | 11 | 1 (10-bit) | 1 | 3.0V - 3.6V | 3.3V | 2.4 GHz | TX, RX | QFN | 100-200 | 4 MB | 80 KB | 80 MHz | I2C, SPI, UART, GPIO | WEP, WPA/WPA2-PSK | 70 | https://components101.com/sites/default/files/2021-09/ESP12E-Datasheet.pdf
ESP8266-12E | Yes | 11 | 1 (10-bit) | 1 | 3.0V - 3.6V | 3.3V | 2.4 GHz | TX, RX | QFN | 100-200 | 4 MB | 80 KB | 80 MHz | I2C, SPI, UART, GPIO | WEP, WPA/WPA2-PSK | 116 | https://components101.com/sites/default/files/2021-09/ESP12E-Datasheet.pdf
ESP8266-12F | Yes | 11 | 1 (10-bit) | 1 | 3.0V - 3.6V | 3.3V | 2.4 GHz | TX, RX | QFN | 100-200 | 4 MB | 80 KB | 80 MHz | I2C, SPI, UART, GPIO | WEP, WPA/WPA2-PSK | 174 | https://docs.ai-thinker.com/_media/esp8266/docs/esp-12f_product_specification_en.pdf
ESP8266-12N | Yes | 11 | 1 (10-bit) | 1 | 3.0V - 3.6V | 3.3V | 2.4 GHz | TX, RX | QFN | 100-200 | 4 MB | 80 KB | 80 MHz | I2C, SPI, UART, GPIO | WEP, WPA/WPA2-PSK | 145 | https://electropeak.com/wifi-module-esp8266-12n
ESP8266-12S | Yes | 11 | 1 (10-bit) | 1 | 3.0V - 3.6V | 3.3V | 2.4 GHz | TX, RX | QFN | 100-200 | 4 MB | 80 KB | 80 MHz | I2C, SPI, UART, GPIO | WEP, WPA/WPA2-PSK | 145 | https://docs.ai-thinker.com/_media/esp8266/docs/esp-12s_product_specification_en.pdf
ESP8266EX | Yes | Varies | Varies | Varies | 2.5V - 3.6V | 3.3V | 2.4 GHz | TX, RX | QFN | Varies | 1 MB | 160 KB | 80 MHz | I2C, SPI, UART, GPIO | WEP, WPA/WPA2-PSK | 363 | https://www.espressif.com/sites/default/files/documentation/0a-esp8266ex_datasheet_en.pdf
ESP8266MOD | Yes | Varies | Varies | Varies | 2.5V - 3.6V | 3.3V | 2.4 GHz | TX, RX | QFN | Varies | 1 MB | 160 KB | 80 MHz | I2C, SPI, UART, GPIO | WEP, WPA/WPA2-PSK | 56.7 | https://www.alldatasheet.com/view_datasheet.jsp?Searchword=ESP8266MOD
ESP-12K | Yes | 11 | 1 (10-bit) | 1 | 2.5V - 3.6V | 3.3V | 2.4 GHz | TX, RX | QFN | 100-200 | 4 MB | 80 KB | 80 MHz | I2C, SPI, UART, GPIO | WEP, WPA/WPA2-PSK | 88 | https://docs.ai-thinker.com/_media/esp32/docs/esp-12k_%E8%A7%84%E6%A0%BC%E4%B9%A6_en.pdf
ESP-12S | Yes | 11 | 1 (10-bit) | 1 | 2.5V - 3.6V | 3.3V | 2.4 GHz | TX, RX | QFN | 100-200 | 4 MB | 80 KB | 80 MHz | I2C, SPI, UART, GPIO | WEP, WPA/WPA2-PSK | 145 | https://robu.in/wp-content/uploads/2019/12/Ai-Thinker-ESP-12S-ESP8266-Serial-WiFi-Module.pdf
ESP-12F | Yes | 11 | 1 (10-bit) | 1 | 2.5V - 3.6V | 3.3V | 2.4 GHz | TX, RX | QFN | 100-200 | 4 MB | 80 KB | 80 MHz | I2C, SPI, UART, GPIO | WEP, WPA/WPA2-PSK | 174 | https://www.elecrow.com/download/ESP-12F.pdf
ESP-12E | Yes | 11 | 1 (10-bit) | 1 | 2.5V - 3.6V | 3.3V | 2.4 GHz | TX, RX | QFN | 100-200 | 4 MB | 80 KB | 80 MHz | I2C, SPI, UART, GPIO | WEP, WPA/WPA2-PSK | 116 | https://components101.com/sites/default/files/2021-09/ESP12E-Datasheet.pdf
ESP-12N | Yes | 11 | 1 (10-bit) | 1 | 2.5V - 3.6V | 3.3V | 2.4 GHz | TX, RX | QFN | 100-200 | 4 MB | 80 KB | 80 MHz | I2C, SPI, UART, GPIO | WEP, WPA/WPA2-PSK | 145 | https://electropeak.com/wifi-module-esp8266-12n
ESP-03 | Yes | 2 | 1 (10-bit) | 1 | 3.0V - 3.6V | 3.3V | 2.4 GHz | TX, RX | QFN | 50-100 | 512 KB | 80 KB | 80 MHz | I2C, SPI, UART, GPIO | WEP, WPA/WPA2-PSK | 59 | https://botland.store/withdrawn-products/3758-wifi-module-esp-03-esp8266-7-gpio-ceramic-antenna.html
ESP-07 | Yes | 9 | 1 (10-bit) | 6 | 3.0V - 3.6V | 3.3V | 2.4 GHz | TX, RX, CTS, RTS | QFN | 100-200 | 1 MB | 80 KB | 80 MHz | I2C, SPI, UART, GPIO | WEP, WPA/WPA2-PSK | 148.5 | https://www.mouser.com/datasheet/2/975/1494602250ESP-07S_Datasheet-1589078.pdf
ESP-08 | Yes | 5 | 1 (10-bit) | 1 | 3.0V - 3.6V | 3.3V | 2.4 GHz | TX, RX | QFN | 50-100 | 512 KB | 80 KB | 80 MHz | I2C, SPI, UART, GPIO | WEP, WPA/WPA2-PSK | 59 | https://www.espressif.com/sites/default/files/documentation/esp32_datasheet_en.pdf
ESP-01M | Yes | 2 | 1 (10-bit) | 1 | 3.0V - 3.6V | 3.3V | 2.4 GHz | TX, RX | QFN | 50-100 | 512 KB | 80 KB | 80 MHz | I2C, SPI, UART, GPIO | WEP, WPA/WPA2-PSK | 59 | https://docs.ai-thinker.com/_media/esp8266/docs/esp-01m_product_specification_en.pdf
ESP-01 | Yes | 2 | 1 (10-bit) | 1 | 3.0V - 3.6V | 3.3V | 2.4 GHz | TX, RX | QFN | 50-100 | 512 KB | 80 KB | 80 MHz | I2C, SPI, UART, GPIO | WEP, WPA/WPA2-PS | $5.90 | https://www.microchip.ua/wireless/esp01.pdf