## PIC Series IC
Chip | Total GPIO Pins | PWM Channels | Input/Output Pins | Built-in Wi-Fi & Bluetooth | Operating Voltage | Flash Memory | RAM | Clock Speed | Peripherals | Low-Power Modes | Security Features | Deep Sleep Mode Current Consumption | RF Communication Frequency Bands | price
PIC18F27Q83 | 22 | 6 | 34 | No | 1.8V to 5.5V | 128 KB | 16 KB | Up to 64 MHz | SPI, I2C, UART | Yes | AES, CRC, Memory Locking | 5 nA | 433 MHz, 868 MHz, 915 MHz | 167.57
PIC18F47Q83 | 34 | 8 | 48 | No | 1.8V to 5.5V | 256 KB | 32 KB | Up to 64 MHz | SPI, I2C, UART | Yes | AES, CRC, Memory Locking | 5 nA | 433 MHz, 868 MHz, 915 MHz | 3.66
PIC18F57Q83 | 42 | 12 | 57 | No | 1.8V to 5.5V | 384 KB | 48 KB | Up to 64 MHz | SPI, I2C, UART | Yes | AES, CRC, Memory Locking | 5 nA | 433 MHz, 868 MHz, 915 MHz | $4.09

## ESP Series
ESP8266 Module | Built-in Wi-Fi | GPIO Pins | Analog Input Pins | PWM Pins | Operating Input Voltage | Output Voltage | Wi-Fi Frequency Band (GHz) | Communication Pins | Package | Real-World Range (Wi-Fi meters) | Flash Memory | RAM | Clock Speed | Peripherals | Security Features | price | Datasheet link
ESP8266-01 | Yes | 2 | 1 (10-bit) | 1 | 3.0V - 3.6V | 3.3V | 2.4 GHz | TX, RX | QFN | 50-100 | 512 KB | 80 KB | 80 MHz | I2C, SPI, UART, GPIO | WEP, WPA/WPA2-PSK | 55 | https://www.microchip.ua/wireless/esp01.pdf
ESP8266-01S | Yes | 2 | 1 (10-bit) | 1 | 3.0V - 3.6V | 3.3V | 2.4 GHz | TX, RX | QFN | 50-100 | 512 KB | 80 KB | 80 MHz | I2C, SPI, UART, GPIO | WEP, WPA/WPA2-PSK | 133.2 | https://www.tutos.eu/vault/3506ESP8266_01S_Modul_Datenblatt.pdf
ESP8266-05 | Yes | 5 | 1 (10-bit) | 1 | 3.0V - 3.6V | 3.3V | 2.4 GHz | TX, RX | QFN | 50-100 | 1 MB | 80 KB | 80 MHz | I2C, SPI, UART, GPIO | WEP, WPA/WPA2-PSK | 665.12 | https://www.estudioelectronica.com/wp-content/uploads/2018/09/SHT-ESP05i.pdf
ESP8266-07 | Yes | 9 | 1 (10-bit) | 6 | 3.0V - 3.6V | 3.3V | 2.4 GHz | TX, RX, CTS, RTS | QFN | 100-200 | 1 MB | 80 KB | 80 MHz | I2C, SPI, UART, GPIO | WEP, WPA/WPA2-PSK | 148.5 | https://docs.ai-thinker.com/_media/esp8266/docs/esp-07s_product_specification_en.pdf
ESP8266-12 | Yes | 11 | 1 (10-bit) | 1 | 3.0V - 3.6V | 3.3V | 2.4 GHz | TX, RX | QFN | 100-200 | 4 MB | 80 KB | 80 MHz | I2C, SPI, UART, GPIO | WEP, WPA/WPA2-PSK | 70 | https://components101.com/sites/default/files/2021-09/ESP12E-Datasheet.pdf
ESP8266-12E | Yes | 11 | 1 (10-bit) | 1 | 3.0V - 3.6V | 3.3V | 2.4 GHz | TX, RX | QFN | 100-200 | 4 MB | 80 KB | 80 MHz | I2C, SPI, UART, GPIO | WEP, WPA/WPA2-PSK | 116 | https://components101.com/sites/default/files/2021-09/ESP12E-Datasheet.pdf
ESP8266-12F | Yes | 11 | 1 (10-bit) | 1 | 3.0V - 3.6V | 3.3V | 2.4 GHz | TX, RX | QFN | 100-200 | 4 MB | 80 KB | 80 MHz | I2C, SPI, UART, GPIO | WEP, WPA/WPA2-PSK | 174 | https://docs.ai-thinker.com/_media/esp8266/docs/esp-12f_product_specification_en.pdf
ESP8266-12N | Yes | 11 | 1 (10-bit) | 1 | 3.0V - 3.6V | 3.3V | 2.4 GHz | TX, RX | QFN | 100-200 | 4 MB | 80 KB | 80 MHz | I2C, SPI, UART, GPIO | WEP, WPA/WPA2-PSK | 145 | https://electropeak.com/wifi-module-esp8266-12n
ESP8266-12S | Yes | 11 | 1 (10-bit) | 1 | 3.0V - 3.6V | 3.3V | 2.4 GHz | TX, RX | QFN | 100-200 | 4 MB | 80 KB | 80 MHz | I2C, SPI, UART, GPIO | WEP, WPA/WPA2-PSK | 145 | https://docs.ai-thinker.com/_media/esp8266/docs/esp-12s_product_specification_en.pdf
ESP8266EX | Yes | Varies | Varies | Varies | 2.5V - 3.6V | 3.3V | 2.4 GHz | TX, RX | QFN | Varies | 1 MB | 160 KB | 80 MHz | I2C, SPI, UART, GPIO | WEP, WPA/WPA2-PSK | 363 | https://www.espressif.com/sites/default/files/documentation/0a-esp8266ex_datasheet_en.pdf
ESP8266MOD | Yes | Varies | Varies | Varies | 2.5V - 3.6V | 3.3V | 2.4 GHz | TX, RX | QFN | Varies | 1 MB | 160 KB | 80 MHz | I2C, SPI, UART, GPIO | WEP, WPA/WPA2-PSK | 56.7 | https://www.alldatasheet.com/view_datasheet.jsp?Searchword=ESP8266MOD
ESP-12K | Yes | 11 | 1 (10-bit) | 1 | 2.5V - 3.6V | 3.3V | 2.4 GHz | TX, RX | QFN | 100-200 | 4 MB | 80 KB | 80 MHz | I2C, SPI, UART, GPIO | WEP, WPA/WPA2-PSK | 88 | https://docs.ai-thinker.com/_media/esp32/docs/esp-12k_%E8%A7%84%E6%A0%BC%E4%B9%A6_en.pdf
ESP-12S | Yes | 11 | 1 (10-bit) | 1 | 2.5V - 3.6V | 3.3V | 2.4 GHz | TX, RX | QFN | 100-200 | 4 MB | 80 KB | 80 MHz | I2C, SPI, UART, GPIO | WEP, WPA/WPA2-PSK | 145 | https://robu.in/wp-content/uploads/2019/12/Ai-Thinker-ESP-12S-ESP8266-Serial-WiFi-Module.pdf
ESP-12F | Yes | 11 | 1 (10-bit) | 1 | 2.5V - 3.6V | 3.3V | 2.4 GHz | TX, RX | QFN | 100-200 | 4 MB | 80 KB | 80 MHz | I2C, SPI, UART, GPIO | WEP, WPA/WPA2-PSK | 174 | https://www.elecrow.com/download/ESP-12F.pdf
ESP-12E | Yes | 11 | 1 (10-bit) | 1 | 2.5V - 3.6V | 3.3V | 2.4 GHz | TX, RX | QFN | 100-200 | 4 MB | 80 KB | 80 MHz | I2C, SPI, UART, GPIO | WEP, WPA/WPA2-PSK | 116 | https://components101.com/sites/default/files/2021-09/ESP12E-Datasheet.pdf
ESP-12N | Yes | 11 | 1 (10-bit) | 1 | 2.5V - 3.6V | 3.3V | 2.4 GHz | TX, RX | QFN | 100-200 | 4 MB | 80 KB | 80 MHz | I2C, SPI, UART, GPIO | WEP, WPA/WPA2-PSK | 145 | https://electropeak.com/wifi-module-esp8266-12n
ESP-03 | Yes | 2 | 1 (10-bit) | 1 | 3.0V - 3.6V | 3.3V | 2.4 GHz | TX, RX | QFN | 50-100 | 512 KB | 80 KB | 80 MHz | I2C, SPI, UART, GPIO | WEP, WPA/WPA2-PSK | 59 | https://botland.store/withdrawn-products/3758-wifi-module-esp-03-esp8266-7-gpio-ceramic-antenna.html
ESP-07 | Yes | 9 | 1 (10-bit) | 6 | 3.0V - 3.6V | 3.3V | 2.4 GHz | TX, RX, CTS, RTS | QFN | 100-200 | 1 MB | 80 KB | 80 MHz | I2C, SPI, UART, GPIO | WEP, WPA/WPA2-PSK | 148.5 | https://www.mouser.com/datasheet/2/975/1494602250ESP-07S_Datasheet-1589078.pdf
ESP-08 | Yes | 5 | 1 (10-bit) | 1 | 3.0V - 3.6V | 3.3V | 2.4 GHz | TX, RX | QFN | 50-100 | 512 KB | 80 KB | 80 MHz | I2C, SPI, UART, GPIO | WEP, WPA/WPA2-PSK | 59 | https://www.espressif.com/sites/default/files/documentation/esp32_datasheet_en.pdf
ESP-01M | Yes | 2 | 1 (10-bit) | 1 | 3.0V - 3.6V | 3.3V | 2.4 GHz | TX, RX | QFN | 50-100 | 512 KB | 80 KB | 80 MHz | I2C, SPI, UART, GPIO | WEP, WPA/WPA2-PSK | 59 | https://docs.ai-thinker.com/_media/esp8266/docs/esp-01m_product_specification_en.pdf
ESP-01 | Yes | 2 | 1 (10-bit) | 1 | 3.0V - 3.6V | 3.3V | 2.4 GHz | TX, RX | QFN | 50-100 | 512 KB | 80 KB | 80 MHz | I2C, SPI, UART, GPIO | WEP, WPA/WPA2-PS | 5.9 | https://www.microchip.ua/wireless/esp01.pdf

## NRF Series IC
Chip | Total GPIO Pins | PWM Channels | Input/Output Pins | Built-in Wi-Fi & Bluetooth | Operating Voltage | Flash Memory | RAM | Clock Speed | Peripherals | Low-Power Modes | Security Features | Typical Deep Sleep Current Consumption | Best-Case Deep Sleep Current Consumption | Battery Longevity | Frequency Band | Real-World Range (meters) | Communication Pins | Package | price
nRF52840 | 48 | 4 | Yes | Bluetooth Only | 1.7V to 5.5V | 1MB | 256KB | Up to 64MHz | UART, SPI, I2C, GPIO, PWM, NFC, ADC | Yes | AES encryption | 5 µA (RTC running) | 1.7 µA | Offers good battery life due to low power features. | 2.4 GHz | Bluetooth 10-30 | SPI, I2C, UART, NFC pins | QFN48, QFN68, QFN73, WLCSP | 543.74
nRF52833 | 48 | 4 | Yes | Bluetooth Only | 1.7V to 5.5V | 512KB | 128KB | Up to 64MHz | UART, SPI, I2C, GPIO, PWM, NFC, ADC | Yes | AES encryption | 6 µA (RTC running) | 2 µA | Similar to nRF52840, suitable for low-power apps. | 2.4 GHz | Bluetooth 10-30 | SPI, I2C, UART, NFC pins | QFN48, QFN73 | 496.35
nRF52832 | 32 | 4 | Yes | Bluetooth Only | 1.7V to 3.6V | 512KB | 64KB | Up to 64MHz | UART, SPI, I2C, GPIO, PWM, NFC, ADC | Yes | AES encryption | 6 µA (RTC running) | 2 µA | Provides decent battery life with power efficiency. | 2.4 GHz | Bluetooth 10-30 | SPI, I2C, UART | QFN48, QFN68, QFN73, WLCSP | 418.19
nRF52811 | 32 | 4 | Yes | Bluetooth Only | 1.7V to 3.6V | 192KB | 24kB | Up to 64MHz | UART, SPI, I2C, GPIO, PWM, NFC, ADC | Yes | AES encryption | 1.7 µA (RTC off) | 0.7 µA | Offers reasonable battery life for low-power apps. | 2.4 GHz | Bluetooth 10-30 | SPI, I2C, UART | QFN48, QFN73 | 335.89
nRF52810 | 32 | 4 | Yes | Bluetooth Only | 1.7V to 3.6V | 192KB | 24kB | Up to 64MHz | UART, SPI, I2C, GPIO, PWM, NFC, ADC | Yes | AES encryption | 1.1 µA (RTC off) | 0.5 µA | Similar to nRF52811, suitable for low-power usage. | 2.4 GHz | Bluetooth 10-30 | SPI, I2C, UART | QFN48, QFN73 | 294.32
nRF7048 | 32 | ALL 32 | Yes | Yes (Wi-Fi, Bluetooth LE) | 1.7V to 3.6V | 2 MB | 1 MB | Up to 1024 MHz | Quad-SPI, 2x SPI, 2x I2C, 3x USART, ADC | Yes | Secure Boot, TrustZone, AES-256, SHA-256 | 5 µA (RTC running) | 1.5 µA | Battery life depends on application & power use. | 2.4 GHz | Bluetooth 10-30,nRF7048 Wi-Fi 30-50 | SPI, I2C, UART, GPIOs | QFN72, WLCSP | 757.12
nRF5340 | 32 | ALL 32 | Yes | Bluetooth Only | 1.1V to 3.6V | Up to 1 MB (Application Core), 256 KB (Network Core) | 512 KB | Up to 128 MHz | Quad-SPI, 2x SPI, 2x I2C, 5x UART, ADC, NFC | YES | Secure Boot, TrustZone, AES-256, SHA-256 | 2.6 µA (RTC running) | 0.8 µA | Battery life varies based on usage & power features. | 2.4 GHz | Bluetooth 10-30 | SPI, I2C, UART, GPIOs | QFN94, QFN154 | 793.99

## Battery
Brand | Model | Battery Capacity (mAh) | Battery Duration (Approx.) | Processor | Input Voltage (V) | Output Voltage (V) | Battery Type
Noise | ColorFit Pro | 200 | Up to 7 days | NRF52832 | 5V | 3.7V | Lithium Polymer
Noise | ColorFit Pro 2 | 210 | Up to 10 days | NRF52832 | 5V | 3.7V | Lithium Polymer
Noise | ColorFit Pro 3 | 210 | Up to 10 days | NRF52840 | 5V | 3.7V | Lithium Polymer
Boat | Storm | 210 | Up to 10 days | NRF52832 | 5V | 3.7V | Lithium Polymer
Boat | Xtend | 300 | Up to 7 days | NRF52840 | 5V | 3.7V | Lithium Polymer
Boat | Flash | 160 | Up to 10 days | NRF52832 | 5V | 3.7V | Lithium Polymer
Apple | Watch Series 7 | 361-352 (depending on model) | Up to 18 hours | Apple S7 (Dual-core) | N/A | N/A | Lithium Ion
Samsung | Galaxy Watch 4 | 361 | Up to 2 days | Exynos W920 (Dual-core) | N/A | N/A | Lithium Ion
Xiaomi | Mi Watch Revolve | 420 | Up to 14 days | Unknown | N/A | N/A | Lithium Polymer